## Profile
Device Profile: | 5001 | Modular Device Profile |  | Usage Notes: - The PDO mapping object and SyncManager assignment object doesn't need to be defined. In that case they are created automatically. - The following objects are fixed included in the SSC and shall not be defined in the file : 0x1000, 0x1001, 0x1008, 0x1009, 0x100a, 0x1010, 0x1011, 0x1018, 0x10F0, 0x10F1, 0x10F3, 0x1c00, 0x1c32, 0x1c33 - Entries less or equal one 8Bit shall not overlap byte borders. - Entries greater 8Bit shall always start at an exact word border
Modul Profile: | 0
The object dictionary defined here shall be used complementary with ETG.5001 and ETG.1000
Index | ObjectCode | SI | DataType | Name | Default | Min | Max | M/O/C | B/S | Access | rx/tx | CoeRead | CoeWrite | Description
//0x04xx | Units
//0x8xx | Enums (0x0800 - 0xFFF)
//0x16nn | RxPDO Mapping (0x1600 - 0x17FF)
0x1600 | ARRAY
|  | 1 | UINT32 |  | 0x70000108 |  |  |  |  | ro |  |  |  | di1
|  | 2 | UINT32 |  | 0x70000208 |  |  |  |  | ro |  |  |  | di2
|  | 3 | UINT32 |  | 0x70000308 |  |  |  |  | ro |  |  |  | di3
|  | 4 | UINT32 |  | 0x70000408 |  |  |  |  | ro |  |  |  | di4
|  | 5 | UINT32 |  | 0x70000508 |  |  |  |  | ro |  |  |  | di
|  | 6 | UINT32 |  | 0x70000608 |  |  |  |  | ro |  |  |  | di
|  | 7 | UINT32 |  | 0x70000708 |  |  |  |  | ro |  |  |  | di
|  | 8 | UINT32 |  | 0x70000808 |  |  |  |  | ro |  |  |  | di
|  | 9 | UINT32 |  | 0x70000908 |  |  |  |  | ro |  |  |  | di
|  | 10 | UINT32 |  | 0x70000A08 |  |  |  |  | ro |  |  |  | di
|  | 11 | UINT32 |  | 0x70000B08 |  |  |  |  | ro |  |  |  | di
|  | 12 | UINT32 |  | 0x70000C08 |  |  |  |  | ro |  |  |  | di
|  | 13 | UINT32 |  | 0x70000D08 |  |  |  |  | ro |  |  |  | di
|  | 14 | UINT32 |  | 0x70000E08 |  |  |  |  | ro |  |  |  | di
|  | 15 | UINT32 |  | 0x70000F08 |  |  |  |  | ro |  |  |  | di
|  | 16 | UINT32 |  | 0x70001008 |  |  |  |  | ro |  |  |  | di
|  | 17 | UINT32 |  | 0x70001108 |  |  |  |  | ro |  |  |  | di
|  | 18 | UINT32 |  | 0x70001208 |  |  |  |  | ro |  |  |  | di
|  | 19 | UINT32 |  | 0x70001308 |  |  |  |  | ro |  |  |  | di
|  | 20 | UINT32 |  | 0x70001408 |  |  |  |  | ro |  |  |  | di
|  | 21 | UINT32 |  | 0x70001508 |  |  |  |  | ro |  |  |  | di
|  | 22 | UINT32 |  | 0x70001608 |  |  |  |  | ro |  |  |  | di
|  | 23 | UINT32 |  | 0x70001708 |  |  |  |  | ro |  |  |  | di
|  | 24 | UINT32 |  | 0x70001808 |  |  |  |  | ro |  |  |  | di
|  | 25 | UINT32 |  | 0x70001908 |  |  |  |  | ro |  |  |  | di
|  | 26 | UINT32 |  | 0x70001A08 |  |  |  |  | ro |  |  |  | di
|  | 27 | UINT32 |  | 0x70001B08 |  |  |  |  | ro |  |  |  | di
|  | 28 | UINT32 |  | 0x70001C08 |  |  |  |  | ro |  |  |  | di
|  | 29 | UINT32 |  | 0x70001D08 |  |  |  |  | ro |  |  |  | di
|  | 30 | UINT32 |  | 0x70001E08 |  |  |  |  | ro |  |  |  | di
|  | 31 | UINT32 |  | 0x70001F08 |  |  |  |  | ro |  |  |  | di
|  | 32 | UINT32 |  | 0x70002008 |  |  |  |  | ro |  |  |  | di
|  | 33 | UINT32 |  | 0x70002108 |  |  |  |  | ro |  |  |  | led
|  | 34 | UINT32 |  | 0x70100120 |  |  |  |  | ro |  |  |  | adc1
|  | 35 | UINT32 |  | 0x70100220 |  |  |  |  | ro |  |  |  | adc2
|  | 36 | UINT32 |  | 0x70100320 |  |  |  |  | ro |  |  |  | adc3
|  | 37 | UINT32 |  | 0x70100420 |  |  |  |  | ro |  |  |  | adc4
|  | 38 | UINT32 |  | 0x70100520 |  |  |  |  | ro |  |  |  | adc
|  | 39 | UINT32 |  | 0x70100620 |  |  |  |  | ro |  |  |  | adc
|  | 40 | UINT32 |  | 0x70100720 |  |  |  |  | ro |  |  |  | adc
|  | 41 | UINT32 |  | 0x70100820 |  |  |  |  | ro |  |  |  | adc
|  | 42 | UINT32 |  | 0x70100920 |  |  |  |  | ro |  |  |  | adc
|  | 43 | UINT32 |  | 0x70100A20 |  |  |  |  | ro |  |  |  | adc
|  | 44 | UINT32 |  | 0x70100B20 |  |  |  |  | ro |  |  |  | adc
|  | 45 | UINT32 |  | 0x70100C20 |  |  |  |  | ro |  |  |  | adc
|  | 46 | UINT32 |  | 0x70100D20 |  |  |  |  | ro |  |  |  | adc
|  | 47 | UINT32 |  | 0x70100E20 |  |  |  |  | ro |  |  |  | adc
|  | 48 | UINT32 |  | 0x70100F20 |  |  |  |  | ro |  |  |  | adc
|  | 49 | UINT32 |  | 0x70101020 |  |  |  |  | ro |  |  |  | adc
//0x1Ann | TxPDO Mapping (0x1A00 - 0x1BFF)
0x1A00 | ARRAY
|  | 1 | UINT32 |  | 0x60100108 |  |  |  |  | ro |  |  |  | di1
|  | 2 | UINT32 |  | 0x60100208 |  |  |  |  | ro |  |  |  | di2
|  | 3 | UINT32 |  | 0x60100308 |  |  |  |  | ro |  |  |  | di3
|  | 4 | UINT32 |  | 0x60100408 |  |  |  |  | ro |  |  |  | di4
|  | 5 | UINT32 |  | 0x60100508 |  |  |  |  | ro |  |  |  | di
|  | 6 | UINT32 |  | 0x60100608 |  |  |  |  | ro |  |  |  | di
|  | 7 | UINT32 |  | 0x60100708 |  |  |  |  | ro |  |  |  | di
|  | 8 | UINT32 |  | 0x60100808 |  |  |  |  | ro |  |  |  | di
|  | 9 | UINT32 |  | 0x60100908 |  |  |  |  | ro |  |  |  | di
|  | 10 | UINT32 |  | 0x60100A08 |  |  |  |  | ro |  |  |  | di
|  | 11 | UINT32 |  | 0x60100B08 |  |  |  |  | ro |  |  |  | di
|  | 12 | UINT32 |  | 0x60100C08 |  |  |  |  | ro |  |  |  | di
|  | 13 | UINT32 |  | 0x60100D08 |  |  |  |  | ro |  |  |  | di
|  | 14 | UINT32 |  | 0x60100E08 |  |  |  |  | ro |  |  |  | di
|  | 15 | UINT32 |  | 0x60100F08 |  |  |  |  | ro |  |  |  | di
|  | 16 | UINT32 |  | 0x60101008 |  |  |  |  | ro |  |  |  | di
|  | 17 | UINT32 |  | 0x60101108 |  |  |  |  | ro |  |  |  | di
|  | 18 | UINT32 |  | 0x60101208 |  |  |  |  | ro |  |  |  | di
|  | 19 | UINT32 |  | 0x60101308 |  |  |  |  | ro |  |  |  | di
|  | 20 | UINT32 |  | 0x60101408 |  |  |  |  | ro |  |  |  | di
|  | 21 | UINT32 |  | 0x60101508 |  |  |  |  | ro |  |  |  | di
|  | 22 | UINT32 |  | 0x60101608 |  |  |  |  | ro |  |  |  | di
|  | 23 | UINT32 |  | 0x60101708 |  |  |  |  | ro |  |  |  | di
|  | 24 | UINT32 |  | 0x60101808 |  |  |  |  | ro |  |  |  | di
|  | 25 | UINT32 |  | 0x60101908 |  |  |  |  | ro |  |  |  | di
|  | 26 | UINT32 |  | 0x60101A08 |  |  |  |  | ro |  |  |  | di
|  | 27 | UINT32 |  | 0x60101B08 |  |  |  |  | ro |  |  |  | di
|  | 28 | UINT32 |  | 0x60101C08 |  |  |  |  | ro |  |  |  | di
|  | 29 | UINT32 |  | 0x60101D08 |  |  |  |  | ro |  |  |  | di
|  | 30 | UINT32 |  | 0x60101E08 |  |  |  |  | ro |  |  |  | di
|  | 31 | UINT32 |  | 0x60101F08 |  |  |  |  | ro |  |  |  | di
|  | 32 | UINT32 |  | 0x60102008 |  |  |  |  | ro |  |  |  | di
|  | 33 | UINT32 |  | 0x60102108 |  |  |  |  | ro |  |  |  | led
|  | 34 | UINT32 |  | 0x60200120 |  |  |  |  | ro |  |  |  | adc1
|  | 35 | UINT32 |  | 0x60200220 |  |  |  |  | ro |  |  |  | adc2
|  | 36 | UINT32 |  | 0x60200320 |  |  |  |  | ro |  |  |  | adc3
|  | 37 | UINT32 |  | 0x60200420 |  |  |  |  | ro |  |  |  | adc4
|  | 38 | UINT32 |  | 0x60200520 |  |  |  |  | ro |  |  |  | adc
|  | 39 | UINT32 |  | 0x60200620 |  |  |  |  | ro |  |  |  | adc
|  | 40 | UINT32 |  | 0x60200720 |  |  |  |  | ro |  |  |  | adc
|  | 41 | UINT32 |  | 0x60200820 |  |  |  |  | ro |  |  |  | adc
|  | 42 | UINT32 |  | 0x60200920 |  |  |  |  | ro |  |  |  | adc
|  | 43 | UINT32 |  | 0x60200A20 |  |  |  |  | ro |  |  |  | adc
|  | 44 | UINT32 |  | 0x60200B20 |  |  |  |  | ro |  |  |  | adc
|  | 45 | UINT32 |  | 0x60200C20 |  |  |  |  | ro |  |  |  | adc
|  | 46 | UINT32 |  | 0x60200D20 |  |  |  |  | ro |  |  |  | adc
|  | 47 | UINT32 |  | 0x60200E20 |  |  |  |  | ro |  |  |  | adc
|  | 48 | UINT32 |  | 0x60200F20 |  |  |  |  | ro |  |  |  | adc
|  | 49 | UINT32 |  | 0x60201020 |  |  |  |  | ro |  |  |  | adc
//0x14nn | RxPDO Parameter (0x1400 - 0x15FF)
//0x16nn | RxPDO Mapping (0x1600 - 0x17FF) ¦ NOTE: if no RxPDO mapping object is defined the will be created automatically
//0x18nn | TxPDO Paramter (0x1800 - 0x19FF)
//0x1Ann | TxPDO Mapping (0x1A00 - 0x1BFF) ¦ NOTE: if no TxPDO mapping object is defined the will be created automatically
//0x1C12 | SyncManager 2 Assignment ¦ NOTE: if this object is not defined it will be created automatically
0x1C12 | ARRAY |  |  | RxPDO assgin | [5 empty] | ro,wr_preop
|  | 1 | UINT16 |  | 0x1600 |  |  |  |  | ro,wr_preop
//0x1C13 | SyncManager 3 Assignment ¦ NOTE: if this object is not defined it will be created automatically
0x1C13 | ARRAY |  |  | TxPDO assgin | [5 empty] | ro,wr_preop
|  | 1 | UINT16 |  | 0x1A00 |  |  |  |  | ro,wr_preop
//0x6nnx | Input Data of the Module (0x6000 - 0x6FFF)
0x6010 | ARRAY | [10 empty] | ReadObject0x6000
|  | 1 | UINT8 | di1 | 0x00 |  |  |  |  | ro | tx |  |  | di
|  | 2 | UINT8 | di2 | 0x00 |  |  |  |  | ro | tx |  |  | di
|  | 3 | UINT8 | di3 | 0x00 |  |  |  |  | ro | tx |  |  | di
|  | 4 | UINT8 | di4 | 0x00 |  |  |  |  | ro | tx |  |  | di
|  | 5 | UINT8 | di5 | 0x00 |  |  |  |  | ro | tx |  |  | di
|  | 6 | UINT8 | di6 | 0x00 |  |  |  |  | ro | tx |  |  | di
|  | 7 | UINT8 | di7 | 0x00 |  |  |  |  | ro | tx |  |  | di
|  | 8 | UINT8 | di8 | 0x00 |  |  |  |  | ro | tx |  |  | di
|  | 9 | UINT8 | di9 | 0x00 |  |  |  |  | ro | tx |  |  | di
|  | 10 | UINT8 | di10 | 0x00 |  |  |  |  | ro | tx |  |  | di
|  | 11 | UINT8 | di11 | 0x00 |  |  |  |  | ro | tx |  |  | di
|  | 12 | UINT8 | di12 | 0x00 |  |  |  |  | ro | tx |  |  | di
|  | 13 | UINT8 | di13 | 0x00 |  |  |  |  | ro | tx |  |  | di
|  | 14 | UINT8 | di14 | 0x00 |  |  |  |  | ro | tx |  |  | di
|  | 15 | UINT8 | di15 | 0x00 |  |  |  |  | ro | tx |  |  | di
|  | 16 | UINT8 | di16 | 0x00 |  |  |  |  | ro | tx |  |  | di
|  | 17 | UINT8 | di17 | 0x00 |  |  |  |  | ro | tx |  |  | di
|  | 18 | UINT8 | di18 | 0x00 |  |  |  |  | ro | tx |  |  | di
|  | 19 | UINT8 | di19 | 0x00 |  |  |  |  | ro | tx |  |  | di
|  | 20 | UINT8 | di20 | 0x00 |  |  |  |  | ro | tx |  |  | di
|  | 21 | UINT8 | di21 | 0x00 |  |  |  |  | ro | tx |  |  | di
|  | 22 | UINT8 | di22 | 0x00 |  |  |  |  | ro | tx |  |  | di
|  | 23 | UINT8 | di23 | 0x00 |  |  |  |  | ro | tx |  |  | di
|  | 24 | UINT8 | di24 | 0x00 |  |  |  |  | ro | tx |  |  | di
|  | 25 | UINT8 | di25 | 0x00 |  |  |  |  | ro | tx |  |  | di
|  | 26 | UINT8 | di26 | 0x00 |  |  |  |  | ro | tx |  |  | di
|  | 27 | UINT8 | di27 | 0x00 |  |  |  |  | ro | tx |  |  | di
|  | 28 | UINT8 | di28 | 0x00 |  |  |  |  | ro | tx |  |  | di
|  | 29 | UINT8 | di29 | 0x00 |  |  |  |  | ro | tx |  |  | di
|  | 30 | UINT8 | di30 | 0x00 |  |  |  |  | ro | tx |  |  | di
|  | 31 | UINT8 | di31 | 0x00 |  |  |  |  | ro | tx |  |  | di
|  | 32 | UINT8 | di32 | 0x00 |  |  |  |  | ro | tx |  |  | di
|  | 33 | UINT8 | led | 0x01 |  |  |  |  | ro | tx |  |  | led
0x6020 | ARRAY | [10 empty] | ReadObject0x6020
|  | 1 | UINT32 | adc1 | 0x00 |  |  |  |  | ro | tx |  |  | adc
|  | 2 | UINT32 | adc2 | 0x00 |  |  |  |  | ro | tx |  |  | adc
|  | 3 | INTEGER32 | adc3 | 0x00 |  |  |  |  | ro | tx |  |  | adc
|  | 4 | INTEGER32 | adc4 | 0x00 |  |  |  |  | ro | tx |  |  | adc
|  | 5 | REAL32 | adc5 | 0x00 |  |  |  |  | ro | tx |  |  | adc
|  | 6 | REAL32 | adc6 | 0x00 |  |  |  |  | ro | tx |  |  | adc
|  | 7 | REAL32 | adc7 | 0x00 |  |  |  |  | ro | tx |  |  | adc
|  | 8 | REAL32 | adc8 | 0x00 |  |  |  |  | ro | tx |  |  | adc
|  | 9 | REAL32 | adc9 | 0x00 |  |  |  |  | ro | tx |  |  | adc
|  | 10 | REAL32 | adc10 | 0x00 |  |  |  |  | ro | tx |  |  | adc
|  | 11 | REAL32 | adc11 | 0x00 |  |  |  |  | ro | tx |  |  | adc
|  | 12 | REAL32 | adc12 | 0x00 |  |  |  |  | ro | tx |  |  | adc
|  | 13 | REAL32 | adc13 | 0x00 |  |  |  |  | ro | tx |  |  | adc
|  | 14 | REAL32 | adc14 | 0x00 |  |  |  |  | ro | tx |  |  | adc
|  | 15 | REAL32 | adc15 | 0x00 |  |  |  |  | ro | tx |  |  | adc
|  | 16 | REAL32 | adc16 | 0x00 |  |  |  |  | ro | tx |  |  | adc
//0x7nnx | Output Data of the Module (0x7000 - 0x7FFF)
0x7000 | ARRAY | [11 empty] | WriteObject0x7000
|  | 1 | UINT8 | di1 | 0x00 |  |  |  |  | rw | rx |  |  | di
|  | 2 | UINT8 | di2 | 0x00 |  |  |  |  | rw | rx |  |  | di
|  | 3 | UINT8 | di3 | 0x00 |  |  |  |  | rw | rx |  |  | di
|  | 4 | UINT8 | di4 | 0x00 |  |  |  |  | rw | rx |  |  | di
|  | 5 | UINT8 | di5 | 0x00 |  |  |  |  | rw | rx |  |  | di
|  | 6 | UINT8 | di6 | 0x00 |  |  |  |  | rw | rx |  |  | di
|  | 7 | UINT8 | di7 | 0x00 |  |  |  |  | rw | rx |  |  | di
|  | 8 | UINT8 | di8 | 0x00 |  |  |  |  | rw | rx |  |  | di
|  | 9 | UINT8 | di9 | 0x00 |  |  |  |  | rw | rx |  |  | di
|  | 10 | UINT8 | di10 | 0x00 |  |  |  |  | rw | rx |  |  | di
|  | 11 | UINT8 | di11 | 0x00 |  |  |  |  | rw | rx |  |  | di
|  | 12 | UINT8 | di12 | 0x00 |  |  |  |  | rw | rx |  |  | di
|  | 13 | UINT8 | di13 | 0x00 |  |  |  |  | rw | rx |  |  | di
|  | 14 | UINT8 | di14 | 0x00 |  |  |  |  | rw | rx |  |  | di
|  | 15 | UINT8 | di15 | 0x00 |  |  |  |  | rw | rx |  |  | di
|  | 16 | UINT8 | di16 | 0x00 |  |  |  |  | rw | rx |  |  | di
|  | 17 | UINT8 | di17 | 0x00 |  |  |  |  | rw | rx |  |  | di
|  | 18 | UINT8 | di18 | 0x00 |  |  |  |  | rw | rx |  |  | di
|  | 19 | UINT8 | di19 | 0x00 |  |  |  |  | rw | rx |  |  | di
|  | 20 | UINT8 | di20 | 0x00 |  |  |  |  | rw | rx |  |  | di
|  | 21 | UINT8 | di21 | 0x00 |  |  |  |  | rw | rx |  |  | di
|  | 22 | UINT8 | di22 | 0x00 |  |  |  |  | rw | rx |  |  | di
|  | 23 | UINT8 | di23 | 0x00 |  |  |  |  | rw | rx |  |  | di
|  | 24 | UINT8 | di24 | 0x00 |  |  |  |  | rw | rx |  |  | di
|  | 25 | UINT8 | di25 | 0x00 |  |  |  |  | rw | rx |  |  | di
|  | 26 | UINT8 | di26 | 0x00 |  |  |  |  | rw | rx |  |  | di
|  | 27 | UINT8 | di27 | 0x00 |  |  |  |  | rw | rx |  |  | di
|  | 28 | UINT8 | di28 | 0x00 |  |  |  |  | rw | rx |  |  | di
|  | 29 | UINT8 | di29 | 0x00 |  |  |  |  | rw | rx |  |  | di
|  | 30 | UINT8 | di30 | 0x00 |  |  |  |  | rw | rx |  |  | di
|  | 31 | UINT8 | di31 | 0x00 |  |  |  |  | rw | rx |  |  | di
|  | 32 | UINT8 | di32 | 0x00 |  |  |  |  | rw | rx |  |  | di
|  | 33 | UINT8 | led | 0x01 |  |  |  |  | rw | rx |  |  | led
0x7010 | ARRAY | [11 empty] | WriteObject0x7010
|  | 1 | UINT32 | adc1 | 0x00 |  |  |  |  | rw | rx |  |  | adc
|  | 2 | UINT32 | adc2 | 0x00 |  |  |  |  | rw | rx |  |  | adc
|  | 3 | INTEGER32 | adc3 | 0x00 |  |  |  |  | rw | rx |  |  | adc
|  | 4 | INTEGER32 | adc4 | 0x00 |  |  |  |  | rw | rx |  |  | adc
|  | 5 | REAL32 | adc5 | 0x00 |  |  |  |  | rw | rx |  |  | adc
|  | 6 | REAL32 | adc6 | 0x00 |  |  |  |  | rw | rx |  |  | adc
|  | 7 | REAL32 | adc7 | 0x00 |  |  |  |  | rw | rx |  |  | adc
|  | 8 | REAL32 | adc8 | 0x00 |  |  |  |  | rw | rx |  |  | adc
|  | 9 | REAL32 | adc9 | 0x00 |  |  |  |  | rw | rx |  |  | adc
|  | 10 | REAL32 | adc10 | 0x00 |  |  |  |  | rw | rx |  |  | adc
|  | 11 | REAL32 | adc11 | 0x00 |  |  |  |  | rw | rx |  |  | adc
|  | 12 | REAL32 | adc12 | 0x00 |  |  |  |  | rw | rx |  |  | adc
|  | 13 | REAL32 | adc13 | 0x00 |  |  |  |  | rw | rx |  |  | adc
|  | 14 | REAL32 | adc14 | 0x00 |  |  |  |  | rw | rx |  |  | adc
|  | 15 | REAL32 | adc15 | 0x00 |  |  |  |  | rw | rx |  |  | adc
|  | 16 | REAL32 | adc16 | 0x00 |  |  |  |  | rw | rx |  |  | adc
//0x8nnx | Configuration Data of the Module (0x8000 - 0x8FFF)
//0x9nnx | Information Data of the Module (0x9000 - 0x9FFF)
//0xAnnx | Diagnosis Data of the Module (0xA000 - 0xAFFF)
//0xFxxx | Device Objects (0xF000 - 0xFFFF)
0xF000 | RECORD |  |  | Modular Device Profile |  |  |  | m
|  | 1 | UINT16 | Index distance | 0x10 |  |  | m |  | ro
|  | 2 | UINT16 | Maximum number of modules |  |  |  | m |  | ro